## Introduction
Template for Waiting Line Analysis
© 2002-2014 by Armann Ingolfsson
This workbook calculates performance measures for the following queueing models:
M/M/s
M/M/s/s+C (or M/M/s finite capacity)
Click on the worksheet tab of your choice and enter the required parameters.
Note: the calculations require that the Queueing ToolPak 4.0 be installed.

## MMs
M/M/s Queueing Calculations
Basic Parameters
| Arrival Rate | 10 | per hour | Number in system | Number in queue | Probability
| Service Rate | 4 | per hour | 0 | 0 | 4.494%
| Number of Servers | 3 |  | 1 | 0 | 11.24%
| Time Unit | hour |  | 2 | 0 | 14.04%
|  |  |  | 3 | 0 | 11.7%
Basic Performance Measures |  |  |  | 4 | 1 | 9.753%
| Utilization | 83.33% |  | 5 | 2 | 8.128%
P(0) | Probability that the system is empty | 4.494% |  | 6 | 3 | 6.773%
Lq | Expected number in queue | 3.5112 |  | 7 | 4 | 5.644%
Lq | L, expected number in system | 6.0112 |  | 8 | 5 | 4.704%
Wq | Expected time in queue | 0.35112 |  | 9 | 6 | 3.92%
W | Expected total time in system | 0.60112 |  | 10 | 7 | 3.266%
| Probability that customer waits | 70.22% |  | 11 | 8 | 2.722%
|  |  |  | 12 | 9 | 2.268%
Advanced Parameters |  |  |  | 13 | 10 | 1.89%
| Threshold time | 0.1 | hours | 14 | 11 | 1.575%
| Desired service level | 90% |  | 15 | 12 | 1.313%
|  |  |  | 16 | 13 | 1.094%
Advanced Performance Measures |  |  |  | 17 | 14 | 0.9116%
| Current service level | 42.5% |  | 18 | 15 | 0.7597%
| Number of servers required to achieve desired service level | 5 |  | 19 | 16 | 0.6331%
|  |  |  | 20 | 17 | 0.5275%
|  |  |  | Total |  | 97.36%

## MMs finite capacity
M/M/s Finite Capacity Queueing Calculations
Basic Parameters
| Arrival Rate | 10 | per hour | Number in system | Number in queue | Probability
| Service Rate | 4 | per hour | 0 | 0 | 6.796%
| Number of Servers | 3 |  | 1 | 0 | 16.99%
| Maximum queue length | 3 |  | 2 | 0 | 21.24%
| Time Unit | hour |  | 3 | 0 | 17.7%
|  |  |  | 4 | 1 | 14.75%
Basic Performance Measures |  |  |  | 5 | 2 | 12.29%
| Utilization | 74.8% |  | 6 | 3 | 10.24%
P(0) | Probability that the system is empty | 6.796% |  | 7 | 4
Lq | Expected number in queue | 0.70053 |  | 8 | 5
L | Expected number in system | 2.9445 |  | 9 | 6
Wq | Expected time in queue | 0.078046 |  | 10 | 7
W | Expected total time in system | 0.32805 |  | 11 | 8
| Probability that customer waits | 54.98% |  | 12 | 9
| Probability that a customer balks | 10.24% |  | 13 | 10
|  |  |  | 14 | 11
Advanced Parameters |  |  |  | 15 | 12
| Threshold time | 0.1 | hours | 16 | 13
| Desired service level | 90% |  | 17 | 14
|  |  |  | 18 | 15
Advanced Performance Measures |  |  |  | 19 | 16
| Current service level | 71.13% |  | 20 | 17
| Number of servers required to achieve desired service level. | 5 |  | Total |  | 100%
| Number of servers required to achieve desired service level. | 4
Note on C7: This number excludes customers in service. Enter INF for infinite queue length.
Note on C26: Assuming maximum queue length does not change.
Note on C27: Assuming system capacity (maximum queue length + number of servers) does not change.